## Sheet1
Component | Model | Specifications | Link
Light Dependant Resistor(LDR) |  |  | https://robu.in/product/20mm-gl20528-light-sensitive-photoresistor-ldr/?gclid=Cj0KCQjw6cKiBhD5ARIsAKXUdyadekJ0GPYRazt5B5ovMKHX_b9feA0zXsjkAl5REoM4y2ITmtV07dMaAt_lEALw_wcB
Ultrasonic Sensor | US-100/HC-SR04 | Voltage: DC 2.4V – 5V Average Current Consumption: < 2mA Output mode: level or UART Detection distance: 2cm – 450cm Working temperature: -20°C to +70°C Sensing angle:15 Degrees Frequency:40 kHz It features temperature compensation. Provides two output modes level or UART. | https://robu.in/product/us-100-ultrasonic-sensor-distance-measuring-module-temperature-compensation/?gclid=Cj0KCQjw6cKiBhD5ARIsAKXUdya_yS4Z6QstJXyHQnZcjzxZOLOIrSfLiCQPIkOxzwbwoJXvsQMO1BoaAmu4EALw_wcB
Servo Motor | SG90 | Weight: 9 gm Operating voltage: 3.0V~ 7.2V Servo Plug: JR Stall torque @4.8V : 1.2kg-cm Stall torque @6.6V : 1.6kg-cm Operating Speed:0.10sec/60 Degrees Operating empreature: -30 to 60 Dead bandwidth: 7uS | https://robu.in/product/towerpro-sg90-9g-mini-servo-9-gram/?gclid=Cj0KCQjw6cKiBhD5ARIsAKXUdyawt7stK8XWRnEPYfSGRarhDXOkQzLtdOyWvwhUFnSt8D5C9yeijEMaAnriEALw_wcB
GPS Module | NEO-6M | Supply Voltage: 2.7 - 6 V Position Accuracy: 2 Meter Sensitivity (dBm): -160/156 Cold Start Sensitivity(without aiding): -147 dBm Tracking & Navigation Sensitivity : -161 dBm Operating Tempreature Range : -2 to 84 degree Celcius Maximum Speed : 500 M/s 5Hz position update rate. The cold start time of 38 s and Hot start time of 1 s. Configurable from 4800 Baud to 115200 Baud rates. (default 9600). SuperSense ® Indoor GPS: -162 dBm tracking sensitivity. Support SBAS (WAAS, EGNOS, MSAS, GAGAN). Separated 18 x 18mm GPS antenna. | https://robu.in/product/ublox-neo-6m-gps-module/?gclid=Cj0KCQjw6cKiBhD5ARIsAKXUdyaXwwsHUsu-fXbmqKa1bOjjXILO9RMbQMDpr-lHcOjBi1oH9W3JU6IaAjFGEALw_wcB
GSM Module | SIM 800L | operating Voltage: 3.7 to 4.2 V Peak Current: 2 A TTL serial port for serial port, you can link directly to the micro-controller. Don’t need MAX232. Power module automatically boots, homing network. Onboard signal lights all the way. It flashes slowly when there is a signal, it flashes quickly when there is no signal. | https://robu.in/product/small-sim800l-gprs-gsm-module-micro-sim-card-core-board-quad-band-ttl-serial-port-antenna/ | Subject to availability
Buzzer |  | 5 V Passive Buzzer
LEDS